## Priority Works!
1kB packets
|  | 300k packets @ 100us |  |  | 300k packets @ 500us |  |  | 300k packets @ 1000us |  |  | 60k packets @ 10000us |  |  | 10k packets @ 100000us
| 1 link | 2 link | 3 link | 1 link | 2 link | 3 link | 1 link | 2 link | 3 link | 1 link | 2 link | 3 link | 1 link | 2 link | 3 link
High Priority | 360.92 us | 407.02 us | 415.7 us | 389 | 392.09 us | 426.9 us | 396.95 | 407.2 us | 431.57 us | 410.91 | 416.78 us | 433.17 us | 427.63 | 429.8 us | 447.426 us
Low Priority | 22.6 seconds | 75.18 seconds | 83.13 seconds | 22.9 seconds | 190.84 seconds | 193.05 seconds | 19.19 | 52.26 seconds | 135.39 seconds | 420.3 | 406.74 us | 408.95 | 431.92 | 429.53 us | 427.72 us
This is data collected for end to end delays of high priority and low priority flows in a network with 2 host pairs (4 hosts) exchanging realtime traffic and 1 host pair (2 hosts) exchanging background traffic. The realtime traffic is generated by sending UDP packets of a certain size at a certain interval. The non-realtime traffic is generated using netperf such that it consumes as close to the link capacity as possible. The flows are assigned different priorities by assigning them to different queues in a Pica8 switch. The prioritization is automatically taken care of by Pica8. There are 8 queues per port. Queue 7 is of highest priority, Queue 0 is of lowest priority. We use Queue 4 for non-realtime traffic. Observations: 1. In row 3, one can see that the end to end delay increases when the interference is increased from 2 links to 3 links. 2. For a particular topology, the queue priorities are not observed when the packet period is >= 10000us and we don't see any difference in the low and high priority numbers. Check (K4, L4), (K6,L6), (N4,O4) and (N6, K6). Quite possibly, for lower rates, the network is not stressed enough for the switches to prioritise between the flows. 3. For packet periods 100us, 500 us and 1000 us, we see that the lowest priority flow is almost choked. So much so that, it waits for the flow completion time of the high priority flow and the background traffic. In these cases, we also observe certain number of dropped packets at the server, since it prioritizes the background traffic over the low priority traffic. Thus, it is difficult to estimate these numbers with accuracy. 4. The priorities are also valid when we start the low priority earlier. Initially, the numbers are good, but then once the high priority flow kicks in, it gets delayed. 5. Monotonicaly increasing e2e delays of low priority times . 6. TODO: 1 link(done), Peroidic netperf traffic. Diamond Topologly 1. Interference in ?? -- Instead of global prorities, can we do different prio's at differnt points in the nw.

## High Priority Variation Debug
1kB packets
| 300k packets @ 100us | [5 empty] | 300k packets @ 500us
| 1 link |  | 2 link |  | 3 link |  | 1 link |  | 2 link |  | 3 link
BG Rate | High Priority | Low Priority | High Priority | Low Priority | High Priority | Low Priority | High Priority | Low Priority | High Priority | Low Priority | High Priority | Low Priority
750M | (433.25)382.8 |  | 384.2 |  | (412.95)381.76 |  | (433.27)405.87 |  | 401.83 |  | (415.93)401.2
500M | (412.875)389.62 |  | 406.3 |  | (398.71)394.87 |  | (430.68)412.6 |  | 395.01 |  | (412.04)394.29
250M | (426.12)377.85 |  | 408.64 |  | (406.6)392.11 |  | (415.76)395.12 |  | 398.36 |  | (412.63)395.52
100M | (409.48)386.48 |  | 370.46 |  | (415.02)407.49 |  | (413.53)402.66 |  | 399.6 |  | (419.68)403.1
| 300k packets @ 1000us | [5 empty] | 60k packets @ 10000us/300k packets @ 10000us
| 1 link |  | 2 link |  | 3 link |  | 1 link |  | 2 link |  | 3 link
| High Priority | Low Priority | High Priority | Low Priority | High Priority | Low Priority | High Priority | Low Priority | High Priority | Low Priority | High Priority | Low Priority
750M | (431.9)414.49 |  | 416.14 |  | (426.3)408.38 |  | (436.6)441.89 |  | 440.53 |  | (428.98)436.65
500M | (423.59)415.21 |  | 412.3 |  | (421.91)411.09 |  | (435.41)441.3 |  | 439.81 |  | (426.62)439.61
250M | (425.69)414.55 |  | 410.49 |  | (417.12)416.06 |  | (437.86)445.3 |  | 446.03 |  | (430.94)442.15
100M | (414.36)414.48 |  | 408.15 |  | (425.8)417.43 |  | (430.54)441.48 |  | 444.104 |  | (437.15)442.24
| 10k packets @ 100000us | [5 empty] | Experiment: We vary the background traffic from 750M all the way down to 100M to check for variation in our numbers. Idea: Any decrease in the e2e delay for the high priority as we reduce background traffic will prove that ingress filtering is the cause for variability. Observation: Ingress Filtering is not the cause for variability. The variability is attributed to the end hosts variability in CPU frequency. Locking CPU to a particular frequence removes the variation.
| 1 link |  | 2 link |  | 3 link
| High Priority | Low Priority | High Priority | Low Priority | High Priority | Low Priority
750M | x | x | x | x | x | x
500M | x | x | x | x | x | x
250M | x | x | x | x | x | x
100M | x | x | x | x | x | x
( ) -- iperf3 background at 100 ms

## Better than Djikstra
Experiment: Saturate the link between s1 and s2 such that the next realtime flow takes the longer hop path (but still has lesser e2e delay)